## Sheet1
|  |  | Flow in Ecal | 60 | kg/s |  | k | 0.25
Tin | 18 |  | Power dissipated inside ECAL | 14 | kW |  | Tin wanted | 18 | C
Tout | 18.0558 |  | Pump power | 30 | kW |  | T2 wanted | 18.1754 | C
Tpump | 18.1754 | [5 empty] | T1 wanted | 17.8 | C
T2 | 18.1754
Tc | 16.6737 |  | T1 precision | 0.1 | C | R1 | 75.24 | kW
T1 | 17.8 |  | Tpump precision | 0 | C | R2 | 0 | kW
|  | 2001-06-21 | A.H.
Cette fois, Tc est fixe
|  |  | Flow in Ecal | 60 | kg/s |  | k | 0.25
Tin | 18 |  | Power dissipated inside ECAL | 14 | kW |  | Tin wanted | 18
Tout | 18.0558 |  | Pump power | 30 | kW |  | T2 wanted | 18.1754
Tpump | 18.1754 | [5 empty] | Tc wanted | 16.75
T2 | 18.1754
Tc | 16.75 |  | T1 precision | 0.1 | C | R1 | 70.455 | kW
T1 | 17.8191 |  | Tpump precision | 0 | C | R2 | 0 | kW
|  | 2001-06-21 | A.H.